## Read Me
Overview
Welcome to MetroPlan Orlando’s Project Evaluation Matrix. This matrix aligns engineering treatments with measurable safety outcomes, including crash reductions, changes in user behavior, and potential tradeoffs. It is designed to guide practitioners through selecting what to measure, how to measure it, and over what timeframe, based on the safety problem being addressed and the data that are available. The purpose of this tool is to aid in the development of a before-and-after evaluation of a project based on safety countermeasures applied. This tool outlines countermeasures and corresponding metrics that can be assessed as part of before‑and‑after safety evaluations. The workbook is organized by the following countermeasure categories:
A. Signals B. Signing and Striping C. Bikeways D. Pedestrian Facilities E. Intersections and Roadways F. Speed Management G. Other Engineering Strategies
Each tab (A through G) contains a table of countermeasures and applicable safety metrics that can be used to conduct a before-and-after safety evaluation.
How the Tabs Are Organized
The matrix includes one tab per category (A–G), a Data Source Tab (green tab), and a Data Guidance Tab (yellow tab). Inside each tab, you’ll find a standardized table with the following columns:
Countermeasures |  | The strategy or treatment being implemented based on the Engineering Countermeasures Toolkit developed by MetroPlan Orlando.
Description |  | A brief description of the countermeasure.
Modal Safety Emphasis |  | The primary mode(s) targeted (e.g., pedestrians, bicycles, motor vehicles).
Focus Crash Type |  | The crash patterns the countermeasure is intended to address.
Outcome Metrics |  | Primary safety outcome measures used to evaluate effectiveness and determine whether the countermeasure achieved its safety goals.
Exposure Metrics |  | Measures used to normalize outcome and behavior metrics over time, allowing for fair before‑and‑after comparisons. Exposure metrics consider the level of roadway, traffic, or user activity (e.g., vehicle, pedestrian, or bicycle volumes).
Behavior Metrics |  | Early indicator metrics that capture changes in road user behavior related to the countermeasure and help explain observed safety outcomes. These metrics can often be measured shortly after implementation.
Tradeoff Metrics |  | Metrics used to identify potential unintended or adverse effects associated with the countermeasure, such as changes in crash types, operational performance, or conflicts affecting other users.
Information regarding cost, time of implementation and effectiveness of the countermeasure can be found in MetroPlan Orlando's Engineering Toolkit found in the link below:
Engineering_Countermeasures_Toolkit.pdf
Safety Tools ¦ MetroPlan Orlando
How to Use This Workbook
1) Process to Identify Safety Performance Metrics
1.1) Define the Safety Problem
Clearly state what safety problem is being addressed by naming the crash type, user, and location.
Example:
•Pedestrians struck at uncontrolled midblock crossings
•Angle crashes at a signalized intersection
•Rear‑end crashes in congestion or queuing conditions
1.2) Identify the Primary Countermeasure
Identify the engineering treatment and how it is expected to improve safety (e.g., Accessible pedestrian signals, restripe crosswalk, lane narrowing).
1.3) Identify Outcome Metrics (What Success Looks Like)
When sufficient data exists, prioritize crash‑based outcome metrics, including:
•Reduction in target crash types (e.g., angle, rear‑end, pedestrian, bicycle, run‑off‑road)
•Reduction in fatal + serious injury crashes
•Reduction in total crashes
1.4) Define Exposure Metrics (To Normalize Results)
Exposure metrics allow for fair comparisons across time periods. It should help/guide users to normalize data when appropriate (e.g., a new bike lane may lead to a higher number of bicycle related crashes, but this may partially be due to increased bicycle volumes).
When defining exposure metrics, users should also consider whether:
•Additional overlapping safety improvements were implemented on the same facility, or
•Other projects occurred during the evaluation period (e.g., lane widening, median installation, access changes).
The effects of multiple improvements may be difficult to isolate, and exposure metrics should be interpreted with an understanding of overlapping treatments and contextual changes.
1.5) Identify Behavior Metrics (Early Indicators)
Nearly all countermeasures and safety improvements aim to influence or modify behavior. Behavior‑based metrics help explain why safety outcomes changed and provide early evidence of effectiveness.
Example:
•Red‑light running or stop compliance
•Change in observed speed
1.6) Identify Tradeoff Metrics (What Could Get Worse)
Some countermeasures may introduce unintended effects. Consider monitoring metrics such as:
•Increased delay or queues from turn restrictions or longer all‑red times
•Rear-end crashes (after signal timing change or new crossing)
1.7) Check Data Feasibility
Select metrics that align with available and reliable data sources, such as:
•Crash databases (typically 3–5 years of data)
•Speed tubes or radar (1–4 weeks)
•Video analytics
Each metric listed in the countermeasure tabs includes a letter in parentheses indicating its potential data source. Details for each metric are provided in the Data Source Tab.
1.8) Define Measurement Rules
Establish clear definitions of measurement so results are consistent across projects and staff.
Example:
•What qualifies as “yielding”?
•What is the near-miss threshold (e.g., Time-to-Collision (TTC) < 2.0 seconds)?
•What observation periods will be used (AM/PM peak, school hours, nighttime)?
1.8) Define the Influence Area
Define the geographic limits for analysis based on the treatment type.
Example default influence areas could include:
•Intersection: 250ft (urban) or 500ft (arterial) per approach, plus 100–250ft downstream
•Crossing: 250 ft each direction (expand to 500 ft )
•Corridor: Signal‑to‑signal or treated limits, segmented into 0.25–0.5‑mile bins
•Speed humps/tables/cushions: 300–600 ft each side (entire corridor if multiple)
•Speed feedback signs or pavement legends: 0.10–0.25 mile
•Speed cameras: 500–1,000 ft primary influence area plus 0.25–0.5‑mile spillover
Note: This Project Evaluation Matrix is meant to provide guidance for before and safter safety project evaluations. It does not provide an exhaustive list of all safety countermeasures, sources, and metrics. This matrix is not meant to replace engineering investigation, feasibility evaluation, and design. The selection of engineering countermeasures for a specific location is always subject to professional judgement and context.

## A. Signals
A. Signals | Each metric listed in the countermeasure tabs includes a letter in parentheses indicating its potential data source. Details for each source are provided in the Data Source Tab.
Countermeasures | Description | Modal Safety Emphasis | Focus Crash Type | Outcome Metrics | Exposure Metrics | Behavior Metrics | Tradeoff Metrics
Accessible Pedestrian Signals | Push buttons must comply with the Americans with Disability Act (ADA) standards and Public Right-of-Way Accessibility Guidelines (PROWAG) for accessibility. Accessible pedestrian signals, including audible push buttons, improve access for pedestrians who are blind or have low vision. |  | Through vehicles at signalized intersection and pedestrian struck by turning vehicle. | •Reduction in pedestrian crashes involving turning vehicles (D) •Reduction in near-miss incidents between pedestrians and turning vehicles (A) •Change in severity (V) | • Vehicle volume (AADT / peak hour) • Pedestrian crossings (counts/hour) • Turning volumes (right turns, left turns) | •Compliance with traffic control devices (pedestrians) (F) | -
Advanced Dilemma Zone Detection | System that adjusts the start time of the yellow-signal phase (i.e. earlier or later) based on observed vehicle locations and speed, improving safety by minimizing the number of drivers that are faced with the dilemma of determining if they should stop or drive through the intersection. |  | Angle crashes and red-light running crashes. | •Reduction in angle crashes (D) •Reduction in near-miss incidents (A) •Change in severity (V) | • Vehicle volume (AADT / peak hour) | •Red light running (E) | •Drivers could learn to expect the yellow to be longer and therefore increase red-light running (U)/(E) •Increase in delay (B)
Bicycle Signal/Exclusive Bike Phase | A separate bicycle signal or phase reduces conﬂicts between motor vehicle, transit vehicles, and pedestrian movements. |  | Motorist turns left in path of bicyclist, motorist turns right in path of bicyclist, and motorist failed to yield at signalized intersection. | •Reduction in bicycle crashes (D) •Reduction in near-miss incidents between bicyclists and turning vehicles (A) •Change in severity (V) | • Vehicle volume (AADT / peak hour) • Bicycle Volume (counts/hour) • Turning volumes (right turns, left turns) | •Compliance with traffic control devices (F) | •Increase in delay (B) •Motorists confusing bicycle signals for regular signals and turning across bikeways (K)
Bike Detection | Loops, cameras, or infrared cameras that call green lights for cyclists, discouraging red light running and reducing bicyclist delay. |  | Motorist turns left in path of bicyclist, motorist turns right in path of bicyclist, motorist failed to yield at signalized intersection and bicyclist violating signal. | •Reduction in bicycle crashes (D) •Reduction in near-miss incidents between bicyclists and turning vehicles (A) •Change in severity (V) | • Vehicle volume (AADT / peak hour) • Bicycle Volume (counts/hour) • Turning volumes (right turns, left turns) | •Red light running (bicyclist/vehicles)(E) •Compliance with traffic control devices (bicyclist/vehicles) (F) | •Increase in delay (B)
Extend Green Time For Bikes | Prolonged green light time for cyclists when detected, allowing for more time to cross. |  | Motorist turns left in path of bicyclist, motorist turns right in path of bicyclist, and motorist failed to yield at signalized intersection. | •Reduction in bicycle crashes (D) •Reduction in near-miss incidents between bicyclists and turning vehicles (A) •Change in severity (V) | • Vehicle volume (AADT / peak hour) • Bicycle Volume (counts/hour) • Turning volumes (right turns, left turns) | •Compliance with traffic control devices (bicyclist/vehicles) (F) | •Increase in delay (B)
Extend Pedestrian Crossing Time | Increases time for pedestrian walk phases, especially to accommodate vulnerable populations, such as children and the elderly. |  | Through vehicle at signalized intersection. | •Reduction in pedestrian crashes (D) •Reduction in near-miss incidents between pedestrians and vehicles (A) •Pedestrian crossing time (T) | • Vehicle volume (AADT / peak hour) • Pedestrian crossings (counts/hour) | •Compliance with traffic control devices (pedestrians) (F) | •Increase in delay (B)
Extended Time Pushbutton | A pushbutton that can be pressed to request extra time for using the crosswalk. |  | Pedestrian struck by turning vehicle, and through vehicle at signalized intersection. | •Reduction in pedestrian crashes (D) •Reduction in near-miss incidents between pedestrians and vehicles (A) •Pedestrian crossing time (T) •Change in severity (V) | • Vehicle volume (AADT / peak hour) • Pedestrian crossings (counts/hour) • Turning volumes (right turns, left turns) | •Compliance with traffic control devices (pedestrians) (F) | •Increase in delay (B)
Extend Yellow and All Red Time | Extending yellow and all red time provides additional time for drivers, bicyclists and pedestrians to cross through a signalized intersection before conﬂicting trafﬁc movements are permitted. |  | Angle crashes and red light running crashes. | •Pedestrian crossing time (T) •Reduction in angle crashes (D) •Reduction in near-miss incidents (A) •Change in severity (V) | • Vehicle volume (AADT / peak hour) • Pedestrian crossings (counts/hour) | •Red light running (E) | •Rear-end crashes (D) •Delay (B)
Leading Pedestrian Interval | Signal timing that allows pedestrians to enter intersections before vehicles are given a green indication allowing them to better establish their presence and increase their visibility. |  | Pedestrian struck by turning vehicle and motorist turns right in path of bicyclist. | •Reduction in pedestrian/bicycle crashes involving turning vehicles (D) •Reduction in near-miss incidents between pedestrians/bicyclists and turning vehicles (A) •Pedestrian/bicyclists crossing time (T) •Change in severity (V) | • Vehicle volume (AADT / peak hour) • Pedestrian crossings (counts/hour) • Turning volumes (right turns, left turns) | •Yielding rate (yield to pedestrian) (M) •Crossing Encroachment (N) | •Increase in delay (B)
Pedestrian Countdown Timer | Displays “countdown” of seconds remaining on the pedestrian signal, discouraging pedestrians from starting a crossing with little time remaining. |  | Pedestrian struck by turning vehicle, and through vehicle at signalized intersection. | •Reduction in pedestrian crashes (D) •Reduction in near-miss incidents between pedestrians and vehicles (A) •Change in severity (V) | • Vehicle volume (AADT / peak hour) • Pedestrian crossings (counts/hour) | •Compliance with traffic control devices (pedestrians) (F) | -
Pedestrian Detection | A device that detects when a pedestrian is waiting at a crosswalk and automatically triggers the pedestrian “WALK” phase. |  | Pedestrian struck by turning vehicle and through vehicle at signalized intersection. | •Reduction in pedestrian crashes (D) •Reduction in near-miss incidents between pedestrians and vehicles (A) •Change in severity (V) | • Vehicle volume (AADT / peak hour) • Pedestrian crossings (counts/hour) | •Compliance with traffic control devices (pedestrians) (F) | •Increase in delay (B) •Rear-end crashes (D) • False detection (AD)
Pedestrian Recall | Pedestrian recall is a trafﬁc signal timing function that results in a pedestrian phase to be automatically activated every cycle. |  | Pedestrian struck by turning vehicle and motorist turns right in path of bicyclist. | •Reduction in pedestrian crashes (D) •Reduction in near-miss incidents between pedestrians/bicyclists and turning vehicles (A) •Change in severity (V) | • Vehicle volume (AADT / peak hour) • Pedestrian/bicyclists crossings (counts/hour) • Turning volumes (right turns, left turns) | •Compliance with traffic control devices (F) | •Increase in delay (B)
Pedestrian Scramble | A form of pedestrian “WALK” phase at a signalized intersection in which all vehicular trafﬁc is required to stop, allowing pedestrians to cross in any direction. |  | Pedestrian crashes. | •Reduction in pedestrian crashes (D) •Reduction in near-miss incidents between pedestrian and vehicles (A) •Pedestrian crossing time (T) •Change in severity (V) | • Vehicle volume (AADT / peak hour) • Pedestrian crossings (counts/hour) • Turning volumes (right turns, left turns) | • Pedestrian compliance with traffic control devices (F) | •Increase in delay (B)
Prohibit Right-Turn-on-Red | Prohibiting right-run-on-red movements can be used in locations where obstructions prevent right-turning vehicles from seeing on-coming trafﬁc or where high pedestrian volumes are present. |  | Pedestrian struck by turning vehicle, and motorist failed to yield at signalized intersection. | •Reduction in right-turn crashes (D) •Reduction in near-miss incidents between pedestrian and vehicles (A) •Change in severity (V) | • Vehicle volume (AADT / peak hour) • Pedestrian crossings (counts/hour) • Turning volumes (right turns) | •Compliance with traffic control devices (F) •Red light running (E) | •Increase in delay (B) •Queue spillback (W)
Prohibit Turns During Pedestrian Phase | Restricts left or right turns during the pedestrian crossing phase at locations where a turning vehicle may conﬂict with pedestrians in the crosswalk. |  | Pedestrian struck by turning vehicle, motorist turned left in path of bicyclist, and motorist failed to yield at signalized intersection. | •Reduction in pedestrian/bicycle crashes involving turning vehicles (D) •Change in severity (V) | • Vehicle volume (AADT / peak hour) • Pedestrian crossings (counts/hour) • Turning volumes (right turns, left turns) | •Compliance with traffic control devices (F) •Red light running (E) | •Increase in delay (B) •Queue spillback (W)
Protected Left Turns | Converting a permissive left-turn to a protected left turn phase can reduce angle crashes involving left turning, opposing through vehicles, and non-motorized road users. |  | Left turn crashes, pedestrian struck by turning vehicle, and motorist turned left in path of bicyclist. | •Reduction in pedestrian/bicycle crashes involving turning vehicles and reduction of angle crashes (D) •Reduction in near-miss incidents between pedestrians/bicyclists and turning vehicles (A) •Change in severity (V) | • Vehicle volume (AADT / peak hour) • Pedestrian crossings (counts/hour) • Turning volumes (right turns) | •Compliance with traffic control devices (F) •Red light running (E) | •Increase in delay (B) •Queue spillback (W)
Red Light Camera | A red light camera enforces trafﬁc signal compliance by capturing the image of a vehicle that has entered an intersection during the red phase with the photographic evidence used to issue a trafﬁc violation to registered owner of vehicle. |  | Angle crashes and left turn crashes. | •Reduction in angle/left-turn crashes (D) •Reduction in near-miss incidents involving turning vehicles (A) •Change in severity (V) | • Vehicle volume (AADT / peak hour) | •Compliance with traffic control devices (F) •Red light running (E) •Enforcement information/citation data (S) | •Increase in rear-end crashes (D)
Separate Right-Turn Phasing | Provides a green arrow phase for right-turning vehicles, reducing conﬂicts between right-turning trafﬁc and bicyclists or pedestrians crossing the intersection. Can be paired with no right-turn on-red. |  | Pedestrian struck by turning vehicle and motorist failed to yield at signalized intersection. | •Reduction in pedestrian/bicycle crashes involving turning vehicles (D) •Reduction in near-miss incidents between pedestrians and turning vehicles (A) •Change in severity (V) | • Vehicle volume (AADT / peak hour) • Pedestrian crossings (counts/hour) • Turning volumes (right turns) | •Compliance with traffic control devices (F) | •Increase in delay (B) •Queue spillback (W)
Shorten Cycle Length | Shorter cycle lengths can reduce the frequency of violations of the trafﬁc control device. |  | Dart/dash. | •Reduction in pedestrian/bicycle crashes (D) •Change in severity (V) | • Vehicle volume (AADT / peak hour) • Pedestrian crossings (counts/hour) • Turning volumes (right turns, left turns) | •Compliance with traffic control devices (F) | •Increase in delay (B)
Signal Interconnectivity and Coordination / Green Wave | The emphasis of improving signal coordination for this countermeasure is to provide an opportunity for signal coordination for a desired speed outcome. |  | Speed related crashes. | •Reduction in pedestrian/bicycle crashes (D) •Reduction in near-miss incidents (A) •Change in severity (V) | • Vehicle volume (AADT / peak hour) • Pedestrian/bicyclist crossings (counts/hour) | •Pedestrian/bicyclists crossing time (T) •Change in observed speed (H) | •Increase in delay (B)
Signal Preemption | Allows an authorized operator to override the normal operation of trafﬁc lights, mostly used in the path of an emergency vehicle to reduce conﬂicts and decrease emergency vehicle response time. |  | Varies depending on application context. | •Average emergency response time before and after (I) •Reduction in near-miss incidents (A) | • Vehicle volume (AADT / peak hour) • Pedestrian/bicyclist crossings (counts/hour) •Project specific metrics | - | •Increase in delay (B)
Supplemental Signal Heads | Additional signal heads allow drivers to anticipate signal changes farther away from intersections or when there a visibility issues, such as a curve or bridge structure. |  | Angle crashes and left turn crashes. | •Reduction in angle/left-turn crashes (D) •Reduction in near-miss incidents involving turning vehicles (A) •Change in severity (V) | • Vehicle volume (AADT / peak hour) • Pedestrian crossings (counts/hour) • Turning volumes (left turns) | •Driver awareness (survey/observational) (K) •Red light running (E) | -
Traffic Signal | Trafﬁc signals allocate the right-of-way to different trafﬁc movements and provide controlled crossings for non-motorized users. |  | Angle crashes and left turn crashes. | •Reduction in angle/left-turn crashes (D) •Reduction in near-miss incidents at intersection (A) •Change in severity (V) | • Vehicle volume (AADT / peak hour) • Turning volumes (left turns) | •Compliance with traffic control devices (F) | •Increase in delay (B) •Rear-end crashes (D)
Upgrade Signal Head | Replacing 8-inch signal heads with 12-inch signal heads improves visibility of signals and aiding drivers’ advanced perception of upcoming intersections. |  | Angle crashes and left turn crashes. | •Reduction in angle/left-turn crashes (D) •Sight distance measurements (before vs. after) (L) •Change in severity (V) | • Vehicle volume (AADT / peak hour) • Turning volumes (left turns) | •Driver awareness (survey/observational) (K) | -
Engineering_Countermeasures_Toolkit.pdf

## B. Signing and Striping
B. Signing and Striping | Each metric listed in the countermeasure tabs includes a letter in parentheses indicating its potential data source. Details for each source are provided in the Data Source Tab.
Countermeasures | Description | Modal Safety Emphasis | Focus Crash Type | Outcome Metrics | Exposure Metrics | Behavior Metrics | Tradeoff Metrics
Advance Stop Bar | Stop lines placed in advance of pedestrian crossings increasing visibility of pedestrians and reducing crossing encroachment. |  | Multiple threat/trapped. | •Reduction in pedestrian/bicycle crashes (D) •Reduction in near-miss incidents involving pedestrians/bicyclists (A) | • Vehicle volume (AADT / peak hour) • Pedestrian crossings (counts/hour) • Turning volumes (right turns, left turns) | •Yield line compliance rate (M) •Crossing Encroachment (N) •Change in observed speed approaching intersection (H) | -
Advance Yield Markings | A yield line placed in advance of pedestrian crossings to indicate where a vehicle stop is intended, increasing visibility of pedestrians and reducing crossing encroachment. |  | Multiple threat/trapped. | •Reduction in pedestrian/bicycle crashes (D) •Reduction in near-miss incidents involving pedestrians/bicyclists (A) | • Vehicle volume (AADT / peak hour) • Pedestrian/bicyclist crossings (counts/hour) • Turning volumes (right turns, left turns) | •Yield line compliance rate (M) •Crossing Encroachment (N) •Change in observed speed approaching intersection (H) | -
Chevron Signs on Horizontal Curves | Signs that warn drivers of an approaching curve and provide tracking information. |  | Collision with ﬁxed objects, and run off the road crashes. | •Reduction in fixed-object/run off the road crashes (D) •Change in severity (V) | • Vehicle volume (AADT / peak hour) | •Change in observed speed approaching and within the curve (H) •Lane keeping performance (P) | -
Curve Advance Warning Sign | Signage that notiﬁes drivers of an approaching curve providing additional reaction time to slow down. |  | Collision with ﬁxed objects and run off the road crashes. | •Reduction in fixed-object/run-off-road crashes (D) •Change in severity (V) | • Vehicle volume (AADT / peak hour) | •Change in observed speed approaching and within the curve (H) •Lane keeping performance (P) •Driver Awareness (survey/observational) (K) | -
Flashing Beacon as Advance Warning | Device paired with signage can notify motorists of an upcoming intersection or crosswalk, providing additional reaction time. |  | Angle crashes, through vehicle at signalized intersection, and right turn crashes. | •Reduction in angle/pedestrian/bicyclist crashes (D) •Reduction in near-miss incidents at intersection (A) •Change in severity (V) | • Vehicle volume (AADT / peak hour) | •Change in observed speed approaching intersection/crosswalk (H) •Driver Awareness (survey/observational) (K) | -
LED-Enhanced Sign | Signage with LED lights embedded in the outline increasing sign visibility and are most effective at locations with visibility limitations or with a documented history of drivers failing to see or obey the sign. |  | Angle crashes, motorist failed to yield at unsignalized intersection, and through vehicle at unsignalized intersection. | •Reduction in angle crashes (D) •Reduction in near-miss incidents at intersection (A) •Change in severity (V) | • Vehicle volume (AADT / peak hour) | •Compliance with traffic control devices (F) •Driver awareness (survey/observational) (K) | -
Painted Centerline and Raised Pavement Markers at Curves | A raised pavement marker is a small device attached to the road and used as a positioning guide for drivers. |  | Head on, collision with ﬁxed objects, and run off the road crashes. | •Reduction in dark/wet conditions lane departure crashes (D) •Reduction in run off the road/fixed object crashes (D) •Reduction in near-miss incidents during low visibility conditions (wet/dark) (A) •Change in severity (V) | • Vehicle volume (AADT / peak hour) | •Lane keeping performance (P) | -
Pavement Speed Legends | Speed legends are numerals painted on the roadway indicating the current speed limit in mph, usually placed near speed limit signposts. |  | Speed related crashes. | • Reduction in speed related crashes (D) •Change in severity (V) | • Vehicle volume (AADT / peak hour) | •Change in observed speed (H) •Speed variance (H) | -
Prohibit Left Turn | Prohibitions of left turns at locations where a turning vehicle may conﬂict with pedestrians in the crosswalk or where opposing trafﬁc volume is high and there is not sufﬁcient room for a separate turn lane. |  | Left turn crashes, pedestrian struck by turning vehicle, and motorist turned left in path of bicyclist. | •Reduction in left turn crashes (D) •Reduction in near-miss incidents between pedestrians/bicyclists and turning vehicles (A) •Number of conflict points (J) •Change in severity (V) | • Vehicle volume (AADT / peak hour) • Pedestrian crossings (counts/hour) • Turning volumes (left turns) | •Compliance with traffic control devices (F) •Enforcement information/ citation data (S) | •Increase in delay (B)
Stop for Pedestrian Sign | “Stop for Pedestrians” signs alert drivers about the presence of pedestrians. These signs are required with advance stop lines. Other sign types can be placed on the centerline in the roadway. |  | Through vehicle at unsignalized intersection, motorist failed to yield at unsignalized intersection. | •Reduction in pedestrian/bicycle crashes (D) •Reduction in near-miss incidents between pedestrians/bicyclists and through vehicles (A) •Change in severity (V) | • Vehicle volume (AADT / peak hour) • Pedestrian crossings (counts/hour) | •Compliance with traffic control devices (F) •Driver awareness (survey/observational) (K) •Yield line compliance rate (M) •Change in observed speed approaching intersection (H) | -
Striping Through Intersection | Pavement markings that guide vehicles through intersections which helps drivers remain in their lanes throughout an intersection. |  | Sideswipes. | •Reduction in sideswipe crashes (D) | • Vehicle volume (AADT / peak hour) | •Lane keeping performance (P) | -
Time-Based Turn Restriction | Restricts left-turns or right-turns during certain time periods when there may be increased potential for conﬂict (e.g., peak periods, school hours). |  | Pedestrian struck by turning vehicle, motorist turned left in path of bicyclist, and motorist turned right in path of bicyclist. | •Reduction in pedestrian/bicycle crashes (D) •Reduction in near-miss incidents between pedestrians/bicyclists and turning vehicles (A) •Number of conflict points (J) •Crashes during restricted time window (D) | • Vehicle volume (AADT / peak hour) • Pedestrian/bicyclist crossings (counts/hour) • Turning volumes (right turns, left turns) | •Compliance with traffic control devices (F) •Prohibited turn violations/citation data (S) | •Increase in delay (B) •Queue spillback (W)
Upgrade Intersection Pavement Markings | Upgrading intersection pavement markings can improve safety by increasing the visibility of intersections for drivers approaching and at the intersection. |  | Angle crashes, through vehicle at unsignalized intersection, and motorist failed to yield at unsignalized intersection. | •Reduction in angle/pedestrian/bicyclist crashes (D) •Reduction in near-miss incidents at intersections (A) •Change in severity (V) | • Vehicle volume (AADT / peak hour) • Pedestrian/bicyclist crossings (counts/hour) • Turning volumes (right turns, left turns) | •Yield line compliance rate (M) •Crossing Encroachment (N) | -
Upgrade Signs with Fluorescent Sheeting | Upgrading to signs with retroreﬂective sheeting improves safety by increasing visibility of signs to drivers at night. |  | Nighttime crashes. | •Reduction in nighttime crashes (D) •Sight distance measurements (before vs. after) (L) | • Vehicle volume (AADT / peak hour) • Pedestrian/bicyclist crossings (counts/hour) • Turning volumes (right turns, left turns) | •Driver awareness (survey/observational) (K) | -
Upgrade Striping | Restripe lanes with reﬂective striping to improve striping visibility and clarify lane assignment, especially where the number of lanes changes. |  | Sideswipes. | •Reduction in sideswipe crashes (D) | • Vehicle volume (AADT / peak hour) | •Lane keeping performance (P) •Driver awareness (survey/observational) (K) | -
Upgrade to Larger Warning Signs | Upgrading to larger warning signs improves safety by increasing visibility of the information provided, particularly for older drivers. |  | Crashes involving older drivers. | •Reduction in crashes involving older drivers (D) •Sight distance measurements (before vs. after) (L) | • Vehicle volume (AADT / peak hour) •Percent of older drivers | •Compliance with traffic control devices (F) •Driver awareness (survey/observational) (K) | -
Wayfinding | A network of signs that highlight nearby pedestrian and bicycle facilities and guide users to the most appropriate crossing locations. |  | Pedestrian and bicycle crashes. | •Reduction in pedestrian/bicycle crashes (D) •Reduction in near-miss incidents involving pedestrians/bicyclists (A) •Change in severity (V) | • Vehicle volume (AADT / peak hour) • Pedestrian/bicyclist crossings (counts/hour) | •Crashes at decision points where wayfinding is intended to guide users (D) •Route choice shift (U) | -
Engineering_Countermeasures_Toolkit.pdf

## C. Bikeways
C. Bikeways | Each metric listed in the countermeasure tabs includes a letter in parentheses indicating its potential data source. Details for each source are provided in the Data Source Tab.
Countermeasures | Description | Modal Safety Emphasis | Focus Crash Type | Outcome Metrics | Exposure Metrics | Behavior Metrics | Tradeoff Metrics
Bicycles May Use Full Lane Sign | Signage that indicates cyclists may use the full lane, discouraging unsafe motorist passage. |  | Vehicle overtakes bicycle, motorist turns right in path of bicyclist, and bicycle crashes at driveways. | •Reduction in bicycle crashes (D) •Reduction in near-miss incidents between bicycles and vehicles (A) | • Vehicle volume (AADT / peak hour) •Bicyclist Volume (counts/hour) | •Behavior change (U) •Mode share changes (increase in biking) (G) •Driver awareness (survey/observational) (K) | •Increase in bicycle crashes (D)
Bike Lane/Buffered Bike Lane | Lanes marked with symbols and signs speciﬁcally for bicycles, reducing bike/vehicle conﬂicts and slowing vehicle speeds via the road-narrowing effect. May or may not include a painted buffer space. |  | Vehicle overtakes bicycle. | •Reduction in bicycle crashes (D) •Bicyclist level of traffic stress (R) •Reduction in near-miss incidents between bicycles and vehicles (A) •Change in severity (V) | • Vehicle volume (AADT / peak hour) • Bicyclist volume (counts/hour) • Turning volumes (right turns, left turns) | •Mode share changes (increase in biking) (G) •Change in observed speed (H) | •Increase in crashes involving right‑turning or drive‑out vehicles and bicyclists riding against traffic (D)
Floating Transit Island | Separates the bike facility and transit boarding area, reducing conﬂict between the two modes, and lowering the risk of collision. |  | Bike/pedestrian crashes. | •Reduction in pedestrian/bicycle crashes (D) •Reduction in near-miss incidents between bicycles and vehicles (A) | • Bicyclist/pedestrian volume (counts/hour) | •Pedestrian/bicyclist awareness (survey/observational) (K) | -
Mixing Zone | Lane markings to delineate space for bicyclists and motorists within the same lane and indicate the intended path for bicyclists to reduce conﬂict with turning motor vehicles. |  | Motorist turns right in path of bicyclist. | •Reduction in bicycle crashes (D) •Change in severity (V) | • Vehicle volume (AADT / peak hour) •Bicyclist Volume (counts/hour) | •Bicyclist level of traffic stress (G) •Lane keeping performance (P) | -
Parking Buffer | Pavement markings denoting door zone of parked vehicles to help bicyclists maintain safe positioning on the roadway. |  | Dooring. | •Reduction in near-miss incidents involving dooring (A) •Reduction in bicycle–motor vehicle sideswipe crashes (A) | • Vehicle volume (AADT / peak hour) •Bicyclist Volume (counts/hour) •On-street parking presence before/after | •Driver/bicyclist awareness (survey/observational) (K) | -
Separated Bikeway | A bikeway with physical separation (horizontal and vertical) from vehicle trafﬁc, designated lane markings, pavement legends, and signage, which reduces conﬂicts between bicycles and vehicles on the road. |  | Vehicle overtakes bicycle. | •Reduction in bicycle crashes (D) •Reduction in near-miss incidents between bicycles and vehicles (A) •Change in severity (V) | • Vehicle volume (AADT / peak hour) •Bicyclist Volume (counts/hour) | •Bicyclist level of traffic stress (R) •Mode share changes (increase in biking) (G) | •Increase in crashes involving right‑turning or drive‑out vehicles and bicyclists riding against traffic (D)
Two-Stage Turn Queue Bike Box | Roadway treatment for left turns at signalized intersections from the right-side bike lane protecting bicyclists from trafﬁc. |  | Motorist failed to yield at signalized intersection, and bicyclist turned left into path of motorist. | •Reduction in bicycle crashes (D) •Reduction in near-miss incidents between turning bikes and vehicles (A) •Change in severity (V) | • Vehicle volume (AADT / peak hour) •Bicyclist Volume (counts/hour) • Turning volumes (right turns, left turns) | •Driver awareness (survey/observational) (K) •Yielding rate (yield to bicyclist) (M) | •Prohibition of right turns on red may be required increasing delay(B)
Engineering_Countermeasures_Toolkit.pdf

## D. Pedestrian Facilities
D. Pedestrian Facilities | Each metric listed in the countermeasure tabs includes a letter in parentheses indicating its potential data source. Details for each source are provided in the Data Source Tab.
Countermeasures | Description | Modal Safety Emphasis | Focus Crash Type | Outcome Metrics | Exposure Metrics | Behavior Metrics | Tradeoff Metrics
Add Sidewalk | Adding sidewalks provides a separated and continuous facility for people to walk along the roadway, and reduces the potential for people walking in the roadway, conﬂicting with vehicle travel. |  | Pedestrian walking along roadway. | •Pedestrian level of traffic stress (R) •Reduction in near-miss incidents between pedestrian and vehicles (A) •Change in severity (V) | • Vehicle volume (AADT / peak hour) • Pedestrian volume (counts/hour) | •Mode share changes (increase in walking) (G) | -
Co-Locate Bus Stops and Pedestrian Crossings | Place bus stops and pedestrian crossings in close proximity to allow transit riders to cross the street safely. |  | Dart/dash and multiple threat/trapped. | •Reduction in pedestrian/bicycle crashes (D) •Reduction in near-miss incidents involving pedestrians/bicyclists (A) •Change in severity (V) •Midblock pedestrian crashes (A) | • Vehicle volume (AADT / peak hour) • Pedestrian crossing (counts/hour) | •Pedestrian crossing location compliance (Percent) (F) | -
Curb Extensions | A trafﬁc calming measure that extends the sidewalk for a short distance at a crossing location to reduce the crossing distance and increase visibility. |  | Dart/dash, multiple threat/trapped, pedestrian struck by turning vehicle, through vehicle at unsignalized intersection, and through vehicle at signalized intersection. | •Reduction in pedestrian crashes (D) •Reduction in near-miss incidents between pedestrians/bicycles and vehicles (A) •Pedestrian crossing time (T) •Sight distance measurements (before vs. after) (L) •Change in severity (V) | • Vehicle volume (AADT / peak hour) • Pedestrian crossing (counts/hour) | •Change in observed speed of vehicles turning/approaching the curb (H) | -
High-Visibility Crosswalk | Crosswalks made from high-visibility material, such as thermoplastic tape, instead of paint, improving safety by increasing the visibility of marked crosswalks. |  | Pedestrian struck by turning vehicle, and through vehicle at signalized intersection. | •Reduction in pedestrian/bicycles crashes (D) •Reduction in near-miss incidents between pedestrians/bicycles and vehicles (A) •Sight distance measurements (before vs. after) (L) •Change in severity (V) | • Vehicle volume (AADT / peak hour) • Pedestrian/bicyclist volume (counts/hour) | •Driver awareness (survey/observational) (K) •Change in observed speed of vehicles approaching the intersection (H) •Yield line compliance rate (M) | -
Mark/Upgrade Pedestrian Crossing at Uncontrolled Locations (Signs and Markings Only) | Marked crossings can channelize pedestrian travel and alert drivers that people may be crossing the roadway. |  | Pedestrian struck by turning vehicle, and through vehicle at unsignalized intersection. | •Reduction in pedestrian crashes (D) •Reduction in near-miss incidents between pedestrian and vehicles (A) •Change in severity (V) | • Vehicle volume (AADT / peak hour) • Pedestrian/bicyclist volume (counts/hour) | •Change in observed speed approaching the crosswalk (H) •Yield line compliance rate (M) | -
Pedestrian Hybrid Beacon | A pedestrian-hybrid beacon (PHB) notiﬁes oncoming motorists to stop with a series of red and yellow lights. Unlike a trafﬁc signal, the PHB rests in dark until a pedestrian activates it via pushbutton or other form of detection. |  | Dart/dash, multiple threat/trapped, and through vehicle at unsignalized intersection. | •Reduction in pedestrian/bicycles crashes (D) •Reduction in near-miss incidents between pedestrians/bicycles and vehicles (A) •Change in severity (V) | • Vehicle volume (AADT / peak hour) • Pedestrian/bicyclist volume (counts/hour) | •Compliance with traffic control devices (F) •Change in observed speed approaching the crosswalk (H) •Yield line compliance rate (M) | •Increase in delay (B) •Hard braking events (X)
Rectangular Rapid Flashing Beacon | A rectangular rapid ﬂashing beacon (RRFB) is a pedestrian-activated ﬂashing light with signage to alert motorists of a pedestrian crossing. It improves safety by increasing the visibility of marked crosswalks and provides motorists a cue to slow down and yield to pedestrians. |  | Through vehicle at unsignalized intersection, dart/dash, and multiple threat/trapped. | •Reduction in pedestrian/bicycles crashes (D) •Change in severity (V) | • Vehicle volume (AADT / peak hour) • Pedestrian/bicyclist volume (counts/hour) | •Compliance with traffic control devices (F) •Change in observed speed approaching the crosswalk (H) •Yield line compliance rate (M) | •Overuse could diminish the effectiveness of RRFBs (U) •Hard braking events (X)
Restripe Crosswalk | Periodic restriping of crosswalks is necessary to ensure the trafﬁc markings are visible. Crosswalk may be restriped with high visibility markings. |  | Pedestrian struck by turning vehicle, through vehicle at signalized intersection, and through vehicle at unsignalized intersection. | •Reduction in pedestrian crashes (D) •Reduction in near-miss incidents between pedestrians/bicycles and vehicles (A) | • Vehicle volume (AADT / peak hour) • Pedestrian/bicyclist volume (counts/hour) | •Change in observed speed approaching the crosswalk (H) •Yield line compliance rate (M) | -
Shared Use Path | A 12’ foot facility that is separated from the vehicular travel way for use by bicyclists, pedestrians, skaters, wheelchair users, joggers, and other users. When adjacent to a travel lane, these are referred to as side paths. |  | Vehicle/pedestrian crashes and vehicle/bicyclist crashes. | •Reduction in pedestrian/bicycles crashes (D) •Reduction in near-miss incidents between pedestrians/bicycles and vehicles (A) •Pedestrian/bicyclist level of traffic stress (R) •Change in severity (V) | • Vehicle volume (AADT / peak hour) • Pedestrian/bicyclist volume (counts/hour) | •Mode share changes (increase in walking/biking) (G) | -
Widen Sidewalk | Widening sidewalks provides a more comfortable space for pedestrians and provides space to accommodate people in wheelchairs. |  | Pedestrian walking along roadway. | •Reduction in pedestrian crashes (D) •Reduction in near-miss incidents between pedestrians and vehicles (A) •Pedestrian level of traffic stress (R) | • Vehicle volume (AADT / peak hour) • Pedestrian volume (counts/hour) | •Mode share changes (increase in walking) (G) •Qualitative surveys- feedback from pedestrians (C) | -
Engineering_Countermeasures_Toolkit.pdf

## E. Intersections and Roadways
E. Intersection and Roadways | Each metric listed in the countermeasure tabs includes a letter in parentheses indicating its potential data source. Details for each source are provided in the Data Source Tab.
Countermeasures | Description | Modal Safety Emphasis | Focus Crash Type | Outcome Metrics | Exposure Metrics | Behavior Metrics | Tradeoff Metrics
All-Way Stop Control | An all-way stop-controlled intersection requires all vehicles to stop before crossing the intersection and better allocates the right-of-way between roadway users. |  | Angle crashes. | •Reduction in angle crashes (D) •Reduction in near-miss incidents at intersection (A) •Change in severity (V) | • Vehicle volume (AADT / peak hour) • Pedestrian/bicyclist volume (counts/hour) • Turning volumes (right turns, left turns) | •Stop line compliance rate (M) •Compliance with traffic control devices (F) •Change in observed speed approaching the intersection (H) | •Increase in delay (B)
Bicycle Crossing (Solid Green Paint) | Green paint across an intersection that enhances bicycle safety and visibility. |  | Motorist turns left in path of bicyclist, motorist turns right in path of bicyclist, and motorist failed to yield at signalized intersection. | •Reduction in bicycle crashes (D) •Reduction in near-miss incidents between bicyclists and turning vehicles (A) •Change in severity (V) | • Vehicle volume (AADT / peak hour) • Pedestrian/bicyclist volume (counts/hour) • Turning volumes (right turns, left turns) | •Driver awareness (survey/observational) (K) •Yield line compliance rate (M) | -
Bike Box | An area at an intersection with a signal where cyclists can move ahead of stopped trafﬁc providing a designated and visible way to get ahead of queuing trafﬁc. |  | Motorist failed to yield at signalized intersection and bicyclist turned left into path of motorist. | •Reduction in bicycle crashes (D) •Reduction in near-miss incidents between bicyclists and vehicles (A) •Change in severity (V) | • Vehicle volume (AADT / peak hour) • Pedestrian/bicyclist volume (counts/hour) • Turning volumes (right turns, left turns) | •Percent of cyclists stopped inside the bike box during red | -
Centerline Hardening | Physical elements on the centerline, like bollards and rubber curbs, that encourage slower vehicle turns. |  | Pedestrian struck by turning vehicle. | •Change in observed speed (H) •Reduction in ped/bike/vehicle crashes (D) •Reduction in near-miss incidents between pedestrians and turning vehicles (A) •Change in severity (V) | • Vehicle volume (AADT / peak hour) • Pedestrian/bicyclist volume (counts/hour) • Turning volumes (right turns, left turns) | •Change in observed speed approaching the turn (H) •Lane keeping performance (P) | -
Close Slip Lane | Modiﬁcation of an intersection to remove the sweeping right turn lane resulting in shorter pedestrian crossings, reduced turning speeds, and better sight lines. |  | Right turn crashes, pedestrian struck by turning vehicle, motorist turns left in path of bicyclist, and motorist turns right in path of bicyclist. | •Sight distance measurements (before vs. after) (L) •Pedestrian crossing time (T) •Reduction in pedestrian/bicyclists/vehicle crashes (D) •Reduction in near-miss incidents involving turning vehicles (A) •Change in severity (V) | • Vehicle volume (AADT / peak hour) • Pedestrian/bicyclist volume (counts/hour) • Turning volumes (right turns) | •Change in observed speed approaching the turn (H) | -
Crosswalk Density | Short blocks (500 feet or less) can manage speed by limiting driver acceleration distance between intersections. If used in conjunction with marked crosswalks, short blocks also create engagement. Where short-blocks do not exist, mid-block crosswalks can be used to simulate the short block effect. |  | Vehicle/pedestrian crashes and vehicle/bicyclist crashes. | •Reduction in pedestrian/bicyclist crashes (D) •Reduction in midblock crossing pedestrian/bicyclist crashes (D) •Change in severity (V) | • Vehicle volume (AADT / peak hour) • Pedestrian/bicyclist volume (counts/hour) | •Change in observed speed approaching the pedestrian crossings (H) •Compliance with traffic control devices (F) | •Increase in delay (B)
Curb-Return Radius Reduction | This refers to the curvature of the curb line when two streets intersect. Reducing the size of the curb return radius can decrease the speed of turning vehicles and reduce the length of crossings. |  | Speed related crashes, pedestrian struck by turning vehicle, and bicyclist struck by turning vehicle. | •Reduction in crashes involving turning movement vehicles (D) •Reduction in near-miss incidents between pedestrians/bicyclists and turning vehicles (A) •Change in severity (V) •Sight distance measurements (before vs. after) (L) | • Vehicle volume (AADT / peak hour) • Pedestrian/bicyclist volume (counts/hour) • Turning volumes (right turns, left turns) | •Change in observed speed approaching the turn (H) | •Difficulty for large trucks/emergency vehicles to make the turn (AB)
Delineators, Reflectors, and/or Object Markers | Devices that warn drivers of an approaching curve or ﬁxed object providing additional reaction time to slow down. |  | Run off the road and collision with ﬁxed objects. | •Reduction in fixed-object/run-off-road crashes (D) •Sight distance measurements (before vs. after) (L) •Change in severity (V) | • Vehicle volume (AADT / peak hour) • Turning volumes (right turns, left turns) | •Change in observed speed approaching the turn (H) •Driver awareness (survey/observational) (K) | •Maintenance (AC)
Directional Median Openings to Restrict Left Turns | A median with selective openings that limits the number of turning movement and reduces the number of conﬂict points. |  | Angle crashes, and left turn crashes. | •Reduction in turning movement crashes (D) •Reduction in near-miss incidents involving turning movement vehicles (A) •Number of conflict points (J) •Change in severity (V) | • Vehicle volume (AADT / peak hour) • Turning volumes (right turns, left turns) | - | •Increase in delay (B) •Queue spillback into through lanes (W) •Emergency vehicle access concerns (P)
Doubled-up, Oversized Stop Signs | Treatment provides for left and right, oversized advance intersection warning signs. Retroreﬂective sheeting on sign posts and enhanced pavement markings that delineate through lane edge lines are typically provided. |  | Run off the road, collision with ﬁxed objects, angle crashes, and motorist failed to yield at unsignalized intersection. | •Reduction in turning movement/angle/run off the road/fixed object crashes (D) •Reduction in near-miss incidents at intersection (A) •Change in severity (V) | • Vehicle volume (AADT / peak hour) • Turning volumes (right turns, left turns) | •Driver awareness (survey/observational) (K) •Change in observed speed approaching the pedestrian crossings (H) •Compliance with traffic control devices (F) | -
Enhanced Daylighting/Slow Turn Wedge | Paint and bollards that extend the curb and slow turns at intersections which increases safety by expanding driver ﬁeld of vision and slowing vehicle travel. |  | Pedestrian struck by turning vehicle and motorist turns left in path of bicyclist. | •Reduction in turning movement crashes (D) •Reduction in near-miss incidents between pedestrian/bicyclists and turning movement vehicles (A) •Sight distance measurements (before vs. after) (L) •Change in severity (V) | • Vehicle volume (AADT / peak hour) • Pedestrian/bicyclist volume (counts/hour) • Turning volumes (right turns, left turns) | •Change in observed speed approaching the turn (H) | •Maintenance (AC)
Extend Bike Lane to Intersection | Where a bike lane is dropped due to a right turn lane, the intersection approach is restriped to allow for bicyclists to move to the left side of right turning vehicles ahead of reaching the intersection. |  | Motorist turns right in path of bicyclist. | •Reduction in crashes involving bicyclists and turning vehicles (D) •Reduction in near-miss incidents involving turning movement vehicles and bicyclists (A) •Change in severity (V) | • Vehicle volume (AADT / peak hour) • Bicyclist volume (counts/hour) • Turning volumes (right turns, left turns) | •Yielding rate (yield to bicyclist) (M) •Driver awareness (survey/observational) (K) | •Increase in sideswipe crashes (D)
Gateway Treatments | Gateway treatments are intended to alert roadway users that they are entering a different context and that they should expect pedestrians/bicyclists. |  | Vehicle/pedestrian crashes and vehicle/bicyclist crashes. | •Reduction in crashes involving bicycles/pedestrians and vehicles/speeding (D) •Change in severity (V) | • Vehicle volume (AADT / peak hour) • Bicyclist volume (counts/hour) | •Driver awareness (survey/observational) (K) •Change in observed speed (H) | -
Green Conflict Striping | Dashed green markings in bike lanes near or through intersections increasing bicyclist visibility and identifying potential conﬂict points so both bicyclists and motorists use caution when traversing the area. |  | Motorist turns left in path of bicyclist, motorist turns right in path of bicyclist, and motorist failed to yield at signalized intersection. | •Reduction in crashes involving bicycles and turning vehicles (D) •Reduction in near-miss incidents involving bicycles/pedestrians and vehicles (A) •Reduction in near-miss incidents involving bicyclists and turning movement vehicles (A) •Change in severity (V) | • Vehicle volume (AADT / peak hour) •Bicyclist volume (counts/hour) • Turning volumes (right turns, left turns) | •Driver/bicyclist awareness (survey/observational) (K) •Yield line compliance rate (M) | -
Guardrail | A device that reduces the severity of lane departure crashes by redirecting a vehicle away from embankment slopes or ﬁxed objects and dissipating the energy of an errant vehicle. |  | Run off the road crashes and collisions with ﬁxed objects. | •Change in severity of run off the road/fixed object crashes (V) | • Vehicle volume (AADT / peak hour) | •Lane keeping performance (P) | •Maintenance (AC)
Hardened Median Nose Extension | An extension of the median nose can reduce pedestrian exposure and can improve the crossing experience of multi-lane roadways. Median noses that extend past the crosswalk protect people waiting in the median and slow turning drivers. |  | Vehicle/pedestrian crashes, vehicle/bicyclist crashes, and left-turn crashes. | •Reduction in crashes involving bicycles/pedestrians and vehicles turning left (D) •Reduction in near-miss incidents involving bicyclists/pedestrians and vehicles turning left (A) •Change in severity (V) | • Vehicle volume (AADT / peak hour) •Bicyclist/pedestrian volume (counts/hour) • Turning volumes (right turns, left turns) | •Change in observed speed approaching the turn (H) | •Difficulty for large trucks/emergency vehicles to make the turn (AB) •Maintenance (AC)
High Friction Surface Treatment | High friction surface treatments can improve pavement friction under all conditions and help reduce the frequency of crashes by allowing motorists to stop faster than on non-treated pavement. |  | Run off the road crashes, and collisions with ﬁxed objects. | •Reduction in run off the road/fixed object crashes (D) •Change in severity (V) | • Vehicle volume (AADT / peak hour) | •Stop distance (before/after) (Q) | •Maintenance (AC)
Impact Attenuators | A device that brings an errant vehicle to a more-controlled stop or redirects the vehicle away from a rigid object, typically used to shield rigid roadside objects such as concrete barrier ends, steel guardrail ends and bridge pillars. |  | Run off the road, and collision with ﬁxed objects. | •Change in severity of run off the road/fixed object crashes (D) | • Vehicle volume (AADT / peak hour) | N/A | •Maintenance (AC)
Intersection Reconstruction and Tightening | Reconstructing irregular intersections can provide better visibility for all road users, and may also reduce high speed turns and pedestrian crossing lengths. |  | Right turn crashes, pedestrian struck by turning vehicle, and motorist turns right in path of bicyclist. | •Reduction in crashes involving bicycles/pedestrian and turning vehicles (D) •Reduction in right turn crashes (D) •Reduction in near-miss incidents involving bicyclist/pedestrians and turning vehicles (A) •Sight distance measurements (before vs. after) (L) •Pedestrian crossing time (T) | • Vehicle volume (AADT / peak hour) •Bicyclist/pedestrian volume (counts/hour) • Turning volumes (right turns, left turns) | •Change in observed speed approaching the turn/intersection (H) •Driver awareness (survey/observational) (K) | -
Lane Repurposing | A right of way reallocation can modify the space dedicated to vehicle travel to create space for bicycle facilities, add a buffer to existing bicycle facilities, wider sidewalks, or center turn lanes. |  | Speed related crashes, pedestrian walking along roadway, and vehicle overtaking bicycle. | •Reduction in crashes involving bicycles/pedestrians and vehicles (D) •Reduction in speed related crashes (D) •Reduction in near-miss incidents involving bicyclist/pedestrians and vehicles (A) •Change in severity (V) | • Vehicle volume (AADT / peak hour) •Bicyclist/pedestrian volume (counts/hour) | •Pedestrian/bicyclists level of traffic stress (R) •Change in observed speed (H) •Mode share changes (increase in walking/biking) (G) | •Traffic diversion to other streets (Y)
Median Barrier | Barrier in the center of the roadway that physically separates opposing vehicular trafﬁc and controls access to and from side streets and driveways, reducing conﬂict points. This may or may not have the intent of preventing pedestrian crossings. The potential for pedestrian diversion should be a primary factor in determining if this is an appropriate treatment. |  | Run off the road, collision with ﬁxed objects, head on, and median crossover crashes. | •Reduction in run off the road/fixed object crashes (D) •Reduction in cross-median crashes (D) •Change in severity (V) | • Vehicle volume (AADT / peak hour) | •Lane keeping performance (P) | •Maintenance (AC)
On-Street Parking | On-street parking can provide a buffer between pedestrians/ bicyclists and the travel lane, increasing safety and comfort. It can also be used to manage speeds when adjacent to a travel lane as parking maneuvers and driving next to parked vehicles creates friction that slows drivers. |  | Vehicle/pedestrian crashes. | •Reduction in crashes involving bicycles/pedestrians and vehicles (D) •Reduction in near-miss incidents involving bicyclist/pedestrians and vehicles (A) •Change in severity (V) | • Vehicle volume (AADT / peak hour) •Bicyclist/pedestrian volume (counts/hour) | •Pedestrian/bicyclists level of traffic stress (R) •Change in observed speed (H) | •Increase in dooring (D)
Paint and Plastic Median | A painted median with plastic posts between the two directions of travel, reducing vehicular speeding and discourages risky turning movements. |  | Pedestrian struck by turning vehicle and motorist turns left in path of bicyclist. | •Reduction in crashes involving bicycles/pedestrians and turning vehicles (D) •Reduction in speed related crashes (D) •Reduction in near-miss incidents involving bicyclist/pedestrians and turning vehicles (A) •Change in severity (V) | • Vehicle volume (AADT / peak hour) | •Change in observed speed (H) •Lane keeping performance (P) •Behavior change (U) | •Maintenance (AC)
Paint and Plastic Mini Circle/Mini Roundabout | Mini circles use paint and soft hit posts to replace stop-controlled intersections with a circular design that slows trafﬁc and eliminates left turns and reduces conﬂicts. Mini roundabouts use curb treatments for a more permanent installation. |  | Angle crashes and left turn crashes. | •Reduction in angle/rear-end /pedestrian/bicycle crashes (D) •Delay reduction (B) •Reduction in near-miss incidents involving turning vehicles (A) •Number of conflict points (J) •Change in severity (V) | • Vehicle volume (AADT / peak hour) •Bicyclist/pedestrian volume (counts/hour) • Turning volumes (right turns, left turns) | •Change in observed speed (H) | •Challenges for visually impaired users (L) •Maintenance (AC)
Partial Closure/Diverter | A roadway treatment that restricts select vehicle movements using physical diversion while allowing bicyclists and pedestrians to proceed. |  | Pedestrian and bicycle crashes. | •Reduction in crashes involving bicycles/pedestrians and vehicles (D) •Reduction in near-miss incidents involving pedestrian/bicyclists and vehicles (A) •Number of conflict points (J) | • Vehicle volume (AADT / peak hour) •Bicyclist/pedestrian volume (counts/hour) • Turning volumes (right turns, left turns) | •Compliance with traffic control devices (F) | •Traffic diversion to other streets (Y)
Protected Intersection | Protected intersections use corner islands, curb extensions, and colored paint to delineate bicycle and pedestrian movements across an intersection, slowing driving speeds and providing shorter crossing distances. |  | Pedestrian struck by turning vehicle, motorist turns right in path of bicyclist, and motorist failed to yield at signalized intersection. | •Reduction in crashes involving bicycles/pedestrians and turning vehicles (D) •Reduction in near-miss incidents involving bicyclist/pedestrians and vehicles (A) •Pedestrian crossing time (T) •Change in severity (V) | • Vehicle volume (AADT / peak hour) •Bicyclist/pedestrian volume (counts/hour) • Turning volumes (right turns, left turns) | •Change in observed speed approaching the intersection (H) •Driver awareness (survey/observational) (K) •Compliance with traffic control devices (F) | -
Raised Crosswalk | Raised crosswalks are typically elevated 3-6 inches above the road or at sidewalk level and improves safety by increasing crosswalk and pedestrian visibility and slowing down motorists. |  | Through vehicle at signalized intersection, through vehicle at unsignalized intersection, and pedestrian struck by turning vehicle. | •Reduction in crashes involving bicycles/pedestrians and vehicles (D) •Reduction in near-miss incidents involving bicyclist/pedestrians and vehicles (A) •Change in severity (V) | • Vehicle volume (AADT / peak hour) •Bicyclist/pedestrian volume (counts/hour) | •Driver awareness (survey/observational) (K) •Yield line compliance rate (M) •Change in observed speed approaching the crosswalk (H) | -
Raised Intersection | Elevates the intersection to bring vehicles to the sidewalk level. Serves as a trafﬁc calming measure by extending the sidewalk context across the road. |  | Through vehicle at signalized intersection, through vehicle at unsignalized intersection, and pedestrian struck by turning vehicle. | •Reduction in crashes involving bicycles/pedestrians and turning vehicles (D) •Reduction in crashes involving through vehicles (D) •Change in severity (V) •Reduction in near-miss incidents involving bicyclist/pedestrians and turning vehicles (A) •Reduction in near-miss incidents involving through vehicles (A) | • Vehicle volume (AADT / peak hour) •Bicyclist/pedestrian volume (counts/hour) | •Change in observed speed approaching the intersection (H) •Driver awareness (survey/observational) (K) •Yield line compliance rate (M) | -
Raised Median | Curbed sections in the center of the roadway that are physically separated from vehicular trafﬁc. Raised medians can also help control access to and from side streets and driveways, reducing conﬂict points. |  | Angle crashes, head on, and dart/dash. | •Reduction in angle/head on/pedestrian crashes (D) •Reduction in near-miss incidents (A) •Number of conflict points (J) •Change in severity (V) | • Vehicle volume (AADT / peak hour) •Bicyclist/pedestrian volume (counts/hour) • Turning volumes (right turns, left turns) | •Lane keeping performance (P) | -
Reduced Left-Turn Conflict Intersection | Geometric designs that alter how left-turn movements occur can simplify decisions and minimize the potential for related crashes. |  | Left turn crashes and angle crashes. | •Reduction in left turn/angle crashes (D) •Reduction in near-miss incidents involving left turn vehicles (A) •Number of conflict points (J) •Change in severity (V) | • Vehicle volume (AADT / peak hour) •Bicyclist/pedestrian volume (counts/hour) • Turning volumes (right turns, left turns) | •Compliance with traffic control devices (F) | -
Refuge Island | Provides a raised barrier in the center of the roadway restricting certain turning movements and providing a place for pedestrians to wait if they are unable to ﬁnish crossing the intersection. It reduces the number of potential conﬂict points and the exposure of pedestrians crossing the roadway. |  | Dart/dash, through vehicle at signalized intersection, and through vehicle at unsignalized intersection. | •Reduction in crashes involving pedestrians and vehicles (D) •Reduction in near-miss incidents involving pedestrians and vehicles (A) •Change in severity (V) •Pedestrian crossing time (T) | • Vehicle volume (AADT / peak hour) •Bicyclist/pedestrian volume (counts/hour) • Turning volumes (right turns, left turns) | •Percent of pedestrians completing crossing in two stages (T) •Percent of pedestrians waiting in the refuge area (T) •Yield line compliance rate (M) | -
Retroreflective Signal Backplates | Backplates added to a trafﬁc signal head improve the visibility of the illuminated face of the signal by introducing a controlled-contrast background, which can be retroreﬂective. |  | Angle crashes and left turn crashes. | •Reduction in angle/left turn crashes (D) •Reduction in near-miss incidents involving turning movement vehicles (A) •Change in severity (V) | • Vehicle volume (AADT / peak hour) | •Red light running (E) | -
Roundabout | A circular non-signalized intersection where trafﬁc ﬂows in one direction that reduces conﬂict points. |  | Severe crashes, angle crashes, and left turn crashes. | •Reduction in angle/rear-end /pedestrian/bicycle crashes (D) •Delay reduction (B) •Reduction in near-miss incidents involving turning movement vehicles (A) •Number of conflict points (J) •Change in severity (V) | • Vehicle volume (AADT / peak hour) •Bicyclist/pedestrian volume (counts/hour) • Turning volumes (right turns, left turns) | •Change in observed speed approaching the intersection (H) | •Challenges for visually impaired users (L)
Rumble Strips | Pavement treatments that create noise and vibration inside the vehicle that alert a driver as they cross the center or edge line to get the attention of a distracted or drowsy driver or under low visibility conditions. |  | Run off the road crashes and collisions with ﬁxed objects. | •Reduction in run off the road/fixed object crashes (D) •Change in severity (V) | • Vehicle volume (AADT / peak hour) •Bicyclist/pedestrian volume (counts/hour) | •Driver awareness (survey/observational) (K) •Lane keeping performance (P) | •Increase in noise pollution (Z) •Difficulty for bicyclists/motorcyclists to ride on (AB)
Safety Edge | A safety edge is intended to minimize drop-off-related crashes as the shoulder pavement edge is sloped at an angle (30-35 degrees) to make it easier for a driver to safely reenter the roadway after inadvertently driving onto the shoulder. |  | Run off the road crashes and collisions with ﬁxed objects. | •Reduction in run off the road/fixed object crashes (D) •Change in severity (V) | • Vehicle volume (AADT / peak hour) | •Lane keeping performance (P) | -
Speed Hump, Speed Table or Speed Cushion | Vertical deﬂection device to raise the entire wheelbase of a vehicle and encourage motorists to travel at slower speeds. |  | Speed related crashes. | •Reduction in speed related crashes (D) •Change in severity (V) | • Vehicle volume (AADT / peak hour) •Bicyclist/pedestrian volume (counts/hour) • Turning volumes (right turns, left turns) | •Change in observed speed (H) •Fire/EMS qualitative feedback (C) | •Increase in delay (B) •Bus travel time/delay changes (B) •Traffic diversion to parallel streets (Y) •Emergency response time impacts (I)
Straighten Crosswalk | Alignment of crosswalks to be perpendicular to the sidewalk, reducing pedestrian cross time and increasing sight lines. |  | Pedestrian crashes. | •Reduction in pedestrian crashes (D) •Reduction in near-miss incidents between pedestrian and vehicles (A) •Pedestrian crossing time (T) | • Vehicle volume (AADT / peak hour) •Bicyclist/pedestrian volume (counts/hour) • Turning volumes (right turns, left turns) | •Yield line compliance rate (M) •Driver awareness (survey/observational) (K) | -
Superelevation at Horizontal Curve Locations | A rotation and rising of pavement as the road curves that offsets sideways vehicular momentum preventing motorists from losing control. |  | Run off the road crashes and collisions with ﬁxed objects. | •Reduction in run off the road/fixed object crashes (D) •Change in severity (V) | • Vehicle volume (AADT / peak hour) | •Lane keeping performance (P) •Change in observed speed (H) | -
Widen/Pave Shoulder | Widened and paved shoulders provide a breakdown lane and can help to reduce run-off-road crashes and are most beneﬁcial on rural roads without paved shoulders. |  | Run off the road, collision with ﬁxed objects, vehicle overtakes bicycle. | •Reduction in run off the road/fixed object /bicyclists crashes (D) •Reduction in near-miss incidents between vehicles and bicyclists (A) •Change in severity (V) | • Vehicle volume (AADT / peak hour) | •Lane keeping performance (P) | •Increased in observed speed (H)
Engineering_Countermeasures_Toolkit.pdf

## F. Speed Management
F. Speed Management | Each metric listed in the countermeasure tabs includes a letter in parentheses indicating its potential data source. Details for each source are provided in the Data Source Tab.
Countermeasures | Description | Modal Safety Emphasis | Focus Crash Type | Outcome Metrics | Exposure Metrics | Behavior Metrics | Tradeoff Metrics
Appropriate Speed Limits | Setting speed limits to reﬂect the surrounding context of the roadway and that meet with driver expectations can help improve driver respect for speed limits. |  | Speed related crashes. | •Reduction in speed related crashes (D) | • Vehicle volume (AADT / peak hour) | •Change in observed speed (H) •Compliance with the posted speed limit (O) | •Increase in delay (B)
Chicane | Uses centerline deﬂection within existing curb by placing vertical barriers (e.g., curbs, on-street parking) to require vehicle operators to make frequent horizontal movements, which typically reduces vehicular speeds. |  | Speed related crashes. | •Reduction in speed related crashes (D) •Change in severity (V) | • Vehicle volume (AADT / peak hour) | •Change in observed speed (H) •Compliance with the posted speed limit (O) •Cut through traffic reduction (U) | •Potential for head-on collisions increase (D) •Difficulty for large trucks/emergency vehicles to navigate (P) •Increase in maintenance events per month (AC) •Increase in objects strike (D)
Landscape Buffer | Landscape separating drivers from bicyclists and pedestrians increases space between the modes and can produce a trafﬁc calming effect by encouraging drivers to drive at slower speeds. |  | Speed related crashes. | •Reduction in speed related crashes (D) •Reduction in pedestrian sidewalk/shoulder crashes (D) •Reduction in bicycle sideswipe /overtaking crashes (D) •Reduction in run-off-road crashes (D) •Change in severity (V) | • Vehicle volume (AADT / peak hour) • Pedestrian/bicyclist volume (counts/hour) | •Change in observed speed (H) •Compliance with the posted speed limit (O) •Percent of users reporting increased comfort walking/biking (C) •Pedestrian/bicyclist level of traffic stress (R) | •Increase in delay (B)
Lane Narrowing | Lane narrowing can encourage motorists to travel at slower speeds, which can reduce the severity of crashes. |  | Speed related crashes. | •Reduction in speed related crashes (D) •Change in severity (V) | • Vehicle volume (AADT / peak hour) | •Change in observed speed (H) •Compliance with the posted speed limit (O) | •Traffic diversion to other streets (Y) •Increase in delay (B) •Percent cyclists using facility vs sidewalk/travel lane
Speed Cameras | These devices can capture the speed of a vehicle and a license plate to supplement traditional methods of enforcement. Signage should be installed to warn drivers in advance of the ﬁrst speed camera on a corridor. |  | Speed related crashes. | •Reduction in speed related crashes (D) •Change in severity (V) | • Vehicle volume (AADT / peak hour) | •Change in observed speed (H) •Compliance with the posted speed limit (O) •Enforcement data (S) •Qualitative surveys (C) | -
Speed Feedback Sign | Notiﬁes drivers of their current speed, usually followed by a reminder of the posted speed limit, providing a cue for drivers to check their speed and slow down. |  | Speed related crashes. | •Reduction in speed related crashes (D) •Change in severity (V) | • Vehicle volume (AADT / peak hour) | •Change in observed speed (H) •Compliance with the posted speed limit (O) | -
Speed Sensitive Rest on Red | At certain hours (e.g. late night) a signal remains red for all approaches or certain approaches until a vehicle approaches the intersection. If the vehicle is going faster than the desired speed, the signal will not turn green until after the vehicle stops. If the vehicle is going the desired speed the signal will change to green before the vehicle arrives. |  | Speed related crashes. | •Reduction in speed related crashes (D) •Change in severity (V) | • Vehicle volume (AADT / certain hours) | •Change in observed speed (H) •Compliance with the posted speed limit (O) •Compliance with traffic control devices (F) | •Increase in red-light running (E)
Variable Speed Limits | Variable speed limits (VSLs) can improve safety performance and trafﬁc ﬂow by reducing speed variance (i.e., improving speed harmonization). The speed limit changes according to the current environmental and road conditions and is displayed on an electronic trafﬁc sign. |  | Speed related crashes, secondary crashes, and work zone. | •Reduction in speed related crashes (D) •Reduction in secondary and rear-end crashes (D) •Change in severity (V) | • Vehicle volume (AADT / peak hour) | •Change in observed speed (H) •Compliance with the posted speed limit (O) | • Drivers might not realize the change in speed (H)
Engineering_Countermeasures_Toolkit.pdf

## G. Other Engineering Strategies
G. Other Engineering Strategies | Each metric listed in the countermeasure tabs includes a letter in parentheses indicating its potential data source. Details for each source are provided in the Data Source Tab.
Countermeasures | Description | Modal Safety Emphasis | Focus Crash Type | Outcome Metrics | Exposure Metrics | Behavior Metrics | Tradeoff Metrics
Access Management/Close Driveway | Driveway movements may create conﬂicts between pedestrians, bicyclists and vehicles, especially within 250 feet of intersections. Closing or modifying driveways, may reduce potential conﬂicts. |  | Driveway related pedestrian crashes, angle crashes, left turn crashes, and right turn crashes. | •Reduction in crashes at driveways (D) •Number of conflicts points (J) •Reduction in near-miss incidents at driveways (A) | • Vehicle volume (AADT / peak hour) • Pedestrian/bicyclist volume (counts/hour) •Reduction in turning/illegal movement observations (F) • Turning/driveway volumes (right turns, left turns) | •Qualitative surveys (C) | -
Create or Increase Clear Zone | A clear zone is an unobstructed roadside area that allows a driver to regain control of a vehicle that has left the road. |  | Run off the road and collision with ﬁxed objects. | •Reduction in fixed-object/run-off-road crashes (D) •Change in severity (V) | • Vehicle volume (AADT / peak hour) | •Lane keeping performance (P) | •Increase in observed speed (H)
Far-Side Bus Stop | Located immediately after an intersection, allowing the bus to pass through the intersection before stopping, encourages pedestrians to cross behind the bus for greater visibility and can improve transit service reliability. |  | Dart/dash and multiple threat/trapped. | •Reduction in pedestrian crashes (D) •Reduction in near-miss incidents at bus stops (A) | • Vehicle volume (AADT / peak hour) • Pedestrian/bicyclist volume (counts/hour) • Bus passenger volumes/bus frequency/ridership changes (counts/hour) | •Pedestrian behavior change - crossing where visible (U) •Bus driver feedback/passenger survey (C) | -
Intersection Lighting | Lighting improves safety by increasing visibility of all road users, and is most effective at reducing or preventing collisions at night. |  | Nighttime crashes. | •Reduction in nighttime crashes (D) •Reduction in Fatal/serious injury crashes by mode (V) •Reduction in near-miss incidents at nighttime (A) | • Vehicle volume (AADT / peak hour/nighttime) • Pedestrian/bicyclist volume (counts/hour/nighttime) | •Yield line compliance rate at night (M) | -
Relocate Select Hazardous Utility Poles | Relocating or removing utility poles from within the clear zone alleviates the potential for ﬁxed-object crashes. |  | Run off the road and collisions with ﬁxed objects. | •Reduction in fixed-object/run-off-road crashes (D) •Reduction in near-miss incidents (A) •Change in severity (V) | • Vehicle volume (AADT / peak hour/nighttime) | - | -
Remove Obstructions For Sightlines | Remove objects that may prevent drivers and pedestrians from having a clear sightline, such as installing red curb at intersection approaches to remove parked vehicles (also called “daylighting”), trimming or removing landscaping, or removing or relocating large signs. |  | Angle crashes, pedestrian struck by turning vehicle, motorist failed to yield at unsignalized intersection, motorist failed to yield at signalized intersection, and bicycle sidewalk crashes. | •Reduction in intersection crashes (D) •Reduction in Fatal/serious injury crashes by mode •Reduction in near-miss incidents at intersections (A) | • Vehicle volume (AADT / peak hour) • Pedestrian/bicyclist volume (counts/hour) • Turning/driveway volumes (right turns, left turns) | •Yield line compliance rate at night (M) | -
Segment Lighting | Lighting along roadways that improves visibility at night. |  | Nighttime crashes. | •Reduction in nighttime crashes (D) •Reduction in Fatal/serious injury crashes by mode (V) •Reduction in near-miss incidents at nighttime (A) | • Vehicle volume (AADT / peak hour/nighttime) • Pedestrian/bicyclist volume (counts/hour/nighttime) | - | -
Upgrade Lighting to LED | Replacing high-pressure sodium light bulbs with LED lights improves safety by increasing the visibility of pedestrians in crosswalks through greater color contrast and larger areas of light distribution. |  | Nighttime crashes. | •Reduction in nighttime crashes (D) •Reduction in Fatal/serious injury crashes by mode (V) •Reduction in near-miss incidents at nighttime (A) | • Vehicle volume (AADT / peak hour/nighttime) • Pedestrian/bicyclist volume (counts/hour/nighttime) | •Yield line compliance rate at night (M) | -
Engineering_Countermeasures_Toolkit.pdf

## Data Guidance
Data Availability Guidance
The Data Availability Tab provides guidance on recommended data collection timelines, as well as suggested approaches when ideal data collection periods are not available. This guidance is intended to support consistent evaluation practices; however, it does not replace the need for engineering judgment. Data collection methods and timelines may vary depending on project type, context, and the specific metric being evaluated.
Data Collection Before and After
Crash Data/Crash Severity Data: 3–5 years before/after data, when available
Other Metrics: Other metrics are context‑specific, and generally, more data is preferred where feasible. Examples:
•Near‑miss data may be collected for 1–4 weeks before and after implementation
•Delay data may be collected during peak periods for 1–3 days
Data exclusions: To ensure valid comparisons, the following periods should be excluded from analysis:
•Exclude construction months
•Exclude 1–3 months immediately after opening to allow for initial driver and user adaptation
•Extend exclusion period for major reconfigurations or unfamiliar treatments (new signal operations, access changes)
Data timeline constraints: If data is needed before 3-5 years consider:
• If an evaluation is needed shortly after implementation, consider using surrogate safety measures (e.g. speed, yielding, conflicts) collected within the first 6–12 months
•Clearly labeling results as behavioral or surrogate indicators, not crash reduction outcomes
When “Before” Data Is Missing or Incomplete- Proxy / Comparison Site Approaches
•First Choice: Comparison‑Group (EB‑Style) Proxy
If before crash data is incomplete or unreliable, use comparison sites to estimate expected safety performance without the project
Recommendations:
•Recommended number of proxy sites: 2–5
•Same facility type (e.g., 2‑lane urban arterial, rural collector)
•Similar AADT range (typically within ±25–30Percent)
•Comparable speed environment and traffic control (e.g., signalized vs. unsignalized, median presence)
•Similar land use and access density
•Same jurisdiction or region when possible (to account for reporting practices, enforcement, and weather)
•No major safety or operational changes during the evaluation period
•Second Choice: Corridor or Segment Proxy (Internal Comparison)
If suitable external proxy sites are not available, consider the:
•Use adjacent untreated segments on the same corridor (outside the influence area), or
•Use a similar intersection or segment on the same route that did not receive treatment
•Third Choice: Shorter Before Period with Stronger Controls
If only 6–12 months of before data is available, proceed with the limited before period, with caution applying additional controls such as:
•Seasonal adjustment
•Comparison‑site trend adjustment
•Clearly note limitations in reporting and interpretation

## Data Source
Data Source
The Data Source tab provides potential data sources for each of the metrics listed in Tabs A–G. Once a metric is identified in any of the categories tabs (A–G), the user can navigate to this tab to locate the corresponding metric and its associated potential data sources. It is important to note that data source availability may change over time as new technologies and methods of data collection emerge. In addition, this list does not represent an exhaustive inventory of all possible data sources. The Data Source tab is intended to provide general guidance only and is not meant to replace engineering investigation, feasibility assessment, or professional judgment.
ID | Metric | Potential Data Source
(A) | Near-miss incidents | Derq Miovision GoodVision
(B) | Delay | Flow Labs Inrix Iteris Clear Guide Signal Analytics FDOT Source Book Here TomTom TSIQA D5 SunStore
(C) | Qualitative Surveys | Google Analytics Microsoft Forms SurveyMonkey
(D) | Crash Reduction | Signal4 Analytics Citian CRASH D5 SunStore
(E) | Red- Light Running | Flow Labs Miovision GoodVision Citian CRASH Citation Data Derq
(F) | Compliance with Traffic Control Devices | Miovision Citation Data Field Observations Derq
(G) | Mode Share Changes | Replica Census StreetLight Data INRIX (Safety View) Miovision
(H) | Change in Observed Speed | Flow Labs Miovision StreetLight Data Urban SDK Iteris (ClearGuide view) ITSIQA Inrix HERE FDOT Sourcebook TomTom
(I) | Average Emergency Response Time | Emerging & Context Specific Data Sources Field Observations CAD Data FDOT SunGuide Data Signal4 Analytics Citian CRASH
(J) | Number of Conflict Points | Field Observations
(K) | Driver Awareness (survey/observational) | Field Observations Google Analytics Microsoft Forms
(L) | Sight Distance Measurements | Field Observations
(M) | Yield/Stop Line Compliance Rate | Miovision Derq GoodVision Field Observations
(N) | Crossing Encroachment | Miovision Derq GoodVision Field Observations
(O) | Compliance with the Posted Speed Limit | Urban SDK Iteris (ClearGuide view) Citation Data Flow Labs Inrix HERE TomTom
(P) | Lane Keeping Performance | Drone Footage Field Observations
(Q) | Stop Distance | Field Observations Engineering Analysis
(R) | Level of Traffic Stress | FDOT Quality/Level of Service Handbook
(S) | Enforcement/Citation Data | Signal4 Analytics Citian CRASH Enforcement Details from the Agencies
(T) | Pedestrian/Bicyclists Crossing Time | Miovision Flow Labs GoodVision Field Observations Derq
(U) | Behavior Change | Field Observations Google Analytics Microsoft Forms
(V) | Change in Severity | Citian CRASH S4 Analytics
(W) | Queue spillback | Flow Labs Miovision Field Observations Derq DOT TSM&O Office Queue Warning System ITSIQ TomTom Inrix Signal Analytics
(X) | Hard Breaking | INRIX (Safety View) Flow Labs Miovision Derq Streetlight Trajectory Data TomTom
(Y) | Traffic diversion to other streets | Flow Labs StreetLight Data Urban SDK Inrix
(Z) | Noise Pollution | Field Observations Sound Level Meter (SLM) Noise Dosimeter Integrating Sound Level Meters
(AA) | Need for U-turn evaluation | Field Observations Engineering Analysis
(AB) | Difficulty in Navigation (bicyclist/motorcyclists/trucks, emergency vehicles) | Field Observations AutoTURN
(AC) | Maintenance | Field Observations FDOT’s MMA/MDP Local Agency Maintenance Records
(AD) | Equipment Functuality | Field Observations Maintenance Routine